## Alternative #1
NNMP Water Supply Project Alternative #1 HDD Bluff Road
Draft Quantity Summary
ITEM NO. | ITEM DESCRIPTION | UNIT | EST. QTY. | UNIT PRICE | TOTAL PRICE
General and Miscellaneous
1 | Mobilization (75%) / demobilization (25%). | LS | 1
2 | Testing allowance, (reimbursable lab fees only, incl. compaction, concrete, materials, water quality. Excludes bacteriological lab test fees). | Allow. | 1
3 | Traffic control, per county and BIA requirements. | LS | 1
Erosion and Storm Water Controls
4 | Wire-caged riprap (item includes rock, wire cage, geotextile, and staking) or cable concrete. Final quantities, dimensions and locations TBD in field, CIP. | SY | 50
5 | Re-seeding of waterline ROW and TCE, CIP. | LF | 5180
6 | SWPPP pursuant to NPDES stormwater program and consistent with USEPA’s general construction permit. Includes preparation of document, implementation of all BMPs required by SWPPP, filing of all notices and inspections required by EPA, etc. | LS | 1
Water Mainline
7 | Tie In to Existing NNMP Waterline, with transitions from HDPE to PVC, with appurtenances, CIP. | EA | 2
8 | Horizontal Directional Drilling, including 24-inch HDPE DR 11 carrier pipe and all activities for construction, CIP. | LF | 5065
9 | Flushing, disinfection and bacteriological testing, CIP. | LF | 5180
10 | Hydrostatic testing of main pipeline, CIP | LF | 5180
Water Valve Assemblies
11 | 24-inch Butterfly valve with bypass assembly, CIP. | EA | 4
12 | 4-inch flush valve assembly with above- grade discharge, CIP. | EA | 1
13 | 3-inch vacuum breaker with 2-inch air release valve assembly with enclosure, CIP | EA | 3
| TOTAL : | $
Tax not included
Note on A18: Emily A. Sotelo: this should include the GVs and ARVS/VBs at the tank site

## Alternative #4
NNMP Water Supply Project Alternative #4 Pumping Plant and Reroute
Draft Quantity Summary
ITEM NO. | ITEM DESCRIPTION | UNIT | EST. QTY. | UNIT PRICE | TOTAL PRICE
General and Miscellaneous
1 | Mobilization (75%) / demobilization (25%). | LS | 1
2 | Testing allowance, (reimbursable lab fees only, incl. compaction, concrete, materials, water quality. Excludes bacteriological lab test fees). | Allow. | 1 | 50000
3 | Traffic control, per county and BIA requirements. | LS | 1
Erosion and Storm Water Controls
4 | Wire-caged riprap (item includes rock, wire cage, geotextile, and staking) or cable concrete. Final quantities, dimensions and locations TBD in field, CIP. | SY | 50
5 | Re-seeding of waterline ROW and TCE, CIP. | LF | 11201.7
6 | Re-seeding of Pumping Plant site, CIP | LS | 1
7 | SWPPP pursuant to NPDES stormwater program and consistent with USEPA’s general construction permit. Includes preparation of document, implementation of all BMPs required by SWPPP, filing of all notices and inspections required by EPA, etc. | LS | 1
Water Mainline
8 | Tie In to Existing NNMP Waterline, with appurtenances, CIP. | EA | 2
9 | 24-inch PVC DR 18 C900 Pipeline, with appurtenances, CIP. Includes fusible or bell and spigot joint as indicated on plans and specifications. | LF | 10051.7
10 | Horizontal Directional Drilling at mesa, including 24-inch HDPE DR11 carrier pipe and all activities for construction, CIP. | LF | 1150
11 | Flushing, disinfection and bacteriological testing, CIP. | LF | 11201.7
12 | Hydrostatic testing of main pipeline, CIP | LF | 11201.7
13 | Rock removal and processed / imported backfill material (excludes placement and compaction of backfill, embedment, or soil cement, which are incidental to pipe bid items), CIP. | VLF | 2800.425
Water Valve Assemblies
14 | 24-inch Butterfly valve with bypass assembly, CIP. | EA | 4
15 | 24-inch Butterfly valve without bypass assembly (site valves), CIP. | EA | 1
16 | 4-inch flush valve assembly with above- grade discharge, CIP. | EA | 2
17 | 3-inch vacuum breaker with 2-inch air release valve assembly with enclosure, CIP | EA | 7
Cathodic Protection
18 | Cathodic protection of flush valve assemblies, CIP. | EA | 2
19 | Cathodic protection of Butterfly valve assemblies, CIP. | EA | 5
20 | Cathodic protection of 18-inch steel road casing, CIP | EA | 1
Road and Utility Crossings
21 | 36-inch diameter 0.375-inch wall bore and jack cased road crossings, incl. steel casing and end seals, CIP. Excludes carrier pipe. | LF | 80
22 | Waterline line crossing location and exposure of waterlines per utility company requirements, CIP. | EA | 4
23 | Gas/petroleum line crossing location and exposure of gas lines per gas company requirements, CIP. | EA | 4
24 | Gas/petroleum line crossing, incl. 36-inch casing, with petroleum-resistant gaskets and end seals, CIP. Covers all co-located petroleum lines. Excludes carrier pipe. | LF | 80
25 | Fruitland Canal crossing, CIP. Excludes carrier pipe. | LS | 2
Pumping Plant Pump and Surge Tank Site
26 | Prefabricated pump station with plumbing tie-ins and all appurtenances, CIP | EA | 1
27 | Pump station foundation and interior slab, with tie-ins and appurtenances, CIP | EA | 1
28 | Surge tank building, incl. doors, hardware, floor drains, and all other structural elements not separately listed, CIP | EA | 1
29 | Surge tank building foundation and interior slab, with tie-ins and appurtenances, CIP | EA | 1
30 | 2000 Gallon surge tank incl. all piping, fittings, and appurtenances not separately listed, CIP | EA | 1
31 | Concrete driveways, walkways, HVAC pad, transformer pad, and all other site concrete work not separately listed, CIP | EA | 1
32 | Site earthwork and grading for sub-foundations, pads and driveways, incl. all earthwork and imported fill material, and material removal within the ROW for the pump station and surge tanks not separately listed, per plans, specifications and geotechnical report, CIP. Excludes surfacing material and riprap. | EA | 1
33 | Pump/ surge tank site piping, incl. all pipe, flush lines, drains, appurtenances, and fittings within the pump site ROW not separately listed, CIP. Excludes flush valves, butterfly valves, gate valves, and 16-inch main line beyond the wyes. | EA | 1
34 | Pumping Plant Site fencing (8 ft. with 3-strand barbed wire), incl. 20’ double swinging gates and removal of existing fence and gates, CIP. | LF | 200
Electrical
35 | Pump & surge tank site electrical (incl. power to pump station and surge tank buildings, primary conduit, and guard posts, grounding, control wiring between pump station and surge tank bldg, and all other electrical equipment not separately listed), CIP. Excludes primary pole, primary conductor, transformer and meter provided by utility. | EA | 1
36 | Surge tank building electrical (incl. power, main disconnect, breakers, lightning protection, grounding, alarm system, solenoid system, control wiring, pressure transducers, lighting, HVAC, TVSS, and all other electrical equipment not separately listed, CIP | EA | 1
37 | Pump station building electrical, incl. power supply, exterior main disconnect, TVSS, alarm system, lightning protection, SCADA panel, SCADA connection and all other electrical equipment not separately listed or included in pump station bid item, CIP. Excludes electrical components included in pre-fab pump station bid item. | EA | 1
38 | SCADA equipment for pump station site, including radios, RTU/PLCs, antennas, antenna masts, and all other SCADA equipment not separately listed, CIP | EA | 1
39 | SCADA programming allowance, programming sub-contractor to be selected by Owner, CIP | EA | 1
Powerlines
40 | Powerline Service Allowance | Allow | 1
| TOTAL: | $
Tax not included
Note on A21: Emily A. Sotelo: this should include the GVs and ARVS/VBs at the tank site

## Alternative #5
NNMP Water Supply Project Alternative #5 Pipe Repair and Slope Stabilization
Draft Quantity Summary
ITEM NO. | ITEM DESCRIPTION | UNIT | EST. QTY. | UNIT PRICE | TOTAL PRICE
General and Miscellaneous
1 | Mobilization (75%) / demobilization (25%). | LS | 1
2 | Testing allowance, (reimbursable lab fees only, incl. compaction, concrete, materials, water quality. Excludes bacteriological lab test fees). | Allow. | 1
3 | Traffic control, per county and BIA requirements. | LS | 1
Erosion and Storm Water Controls
4 | Wire-caged riprap (item includes rock, wire cage, geotextile, and staking) or cable concrete. Final quantities, dimensions and locations TBD in field, CIP. | SY | 50
5 | Re-seeding of waterline ROW and TCE, CIP. | LF | 691.94
6 | SWPPP pursuant to NPDES stormwater program and consistent with USEPA’s general construction permit. Includes preparation of document, implementation of all BMPs required by SWPPP, filing of all notices and inspections required by EPA, etc. | LS | 1
7 | Soil tie back system construction on Bluff Road mesa following NNMP waterline, CIP | LF | 691.94
Water Mainline
8 | Repairs to 24-inch PVC DR 18 C900 Pipeline, with appurtenances, CIP. | LF | 400
9 | Flushing, disinfection and bacteriological testing, CIP. | LF | 691.94
10 | Hydrostatic testing of main pipeline, CIP | LF | 691.94
| TOTAL : | $
Tax not included

## Alternative #6
NNMP Water Supply Project Alternative #6 HDD Mesa
Draft Quantity Summary
ITEM NO. | ITEM DESCRIPTION | UNIT | EST. QTY. | UNIT PRICE | TOTAL PRICE
General and Miscellaneous
1 | Mobilization (75%) / demobilization (25%). | LS | 1
2 | Testing allowance, (reimbursable lab fees only, incl. compaction, concrete, materials, water quality. Excludes bacteriological lab test fees). | Allow. | 1
3 | Traffic control, per county and BIA requirements. | LS | 1
Erosion and Storm Water Controls
4 | Wire-caged riprap (item includes rock, wire cage, geotextile, and staking) or cable concrete. Final quantities, dimensions and locations TBD in field, CIP. | SY | 50
5 | Re-seeding of waterline ROW and TCE, CIP. | LF | 11201.7
6 | SWPPP pursuant to NPDES stormwater program and consistent with USEPA’s general construction permit. Includes preparation of document, implementation of all BMPs required by SWPPP, filing of all notices and inspections required by EPA, etc. | LS | 1
Water Mainline
7 | Tie In to Existing NNMP Waterline, with transitions from HDPE to PVC, with appurtenances, CIP. | EA | 2
8 | 24-inch PVC DR 18 C900 Pipeline, with appurtenances, CIP. Includes fusible or bell and spigot joint as indicated on plans and specifications. | LF | 2851.7
9 | Horizontal Directional Drilling, including 24-inch HDPE DR 11 carrier pipe and all activities for construction, CIP. | LF | 8350
10 | Flushing, disinfection and bacteriological testing, CIP. | LF | 11201.7
11 | Hydrostatic testing of main pipeline, CIP | LF | 11201.7
Water Valve Assemblies
12 | 24-inch Butterfly valve with bypass assembly, CIP. | EA | 4
13 | 4-inch flush valve assembly with above- grade discharge, CIP. | EA | 2
14 | 3-inch vacuum breaker with 2-inch air release valve assembly with enclosure, CIP | EA | 3
| TOTAL : | $
Tax not included
Note on A19: Emily A. Sotelo: this should include the GVs and ARVS/VBs at the tank site

## EAS quantites 10-14-15 (hidden)
Bid Item | Station | Description | Length | Quantity
REACH 26.1 | [6 empty] | All values confirmed by Wacey unless otherwise noted
#REF! | 0 | Begin of 10" DR18 pipeline (Start 26.3) |  | -- | --
| 16164.69 | End of 10" DR18 pipeline | 16164.69 | 16165 | LF
7 | 16264.3 | Begin of 12" DR14 pipeline (after 26.3 tank) |  |  |  |  | Should be DR18
| 49261 | End of 12" DR14 pipeline | 32996.7 | 32997 |  |  | Should be DR18
| 49261 | Begin of 6" DR18 pipeline |  |  |  |  | Added 6" DR18 PVC Section - WBJ 2-5-18
| 49313 | End of 6" DR18 pipeline | 52
|  | Total | 49213.39 | 49214 | LF
#REF! | 4950 | Riprap | NA | 10 | SY
| 11555 | Riprap | NA | 10 | SY
| 13000 | Riprap | NA | 67 | SY
| 43550 | Riprap | NA | 10 | SY
| 49850 | Riprap | NA | 10 | SY
|  | Total |  | 107 | SY
#REF! |  | Rock Check Dams (C-7 & C-13) | # dams | 7
|  |  | length | 30 | ft (scale from plan)
|  |  | avg. ht. | 2 | ft (assumed, from DT-30)
|  |  | avg. 1/2width | 3 | ft (calculated, DT-30)
|  |  | Volume | 1260 | cu ft
|  |  |  | 47 | cu yd
|  | Total |  | 47 | CU YD
11 | 10 | 10" Gate Valve | NA | 1 |  |  | Is the GV @ Sta. 00+10 included in this bid tab?
| 525 | 10" Gate Valve | NA | 1
| 4133 | 10" Gate Valve | NA | 1
| 5141.6 | 10" Gate Valve | NA | 1
| 7168.6 | 10" Gate Valve | NA | 1
| 11090 | 10" Gate Valve | NA | 1
| 12050 | 10" Gate Valve | NA | 1
|  | Total |  | 7
#REF! | 19740.49 | 12" Gate Valve | NA | 1
| 24200 | 12" Gate Valve | NA | 1
| 28775 | 12" Gate Valve | NA | 1
| 31410 | 12" Gate Valve | NA | 1
| 32200 | 12" Gate Valve | NA | 1
| 37250 | 12" Gate Valve | NA | 1
| 41300 | 12" Gate Valve | NA | 1
| 42104 | 12" Gate Valve | NA | 1
| 45235 | 12" Gate Valve | NA | 1
| 49200 | 12" Gate Valve | NA | 1
|  | Total |  | 10
#REF! | 525 | CP Needed for 10" GV | NA | 1
|  | Total |  | 1
#REF! | 31410 | CP Needed for 12" GV | NA | 1
| 41300 | CP Needed for BFV | NA | 1
| 45235 | CP Needed for BFV | NA | 1
|  | Total |  | 3
#REF! | 43370 | CP Needed for flush valve | NA | 1
|  | Total |  | 1
#REF! | 5132 | Flush Valves With Riser | 200 | 1
|  | Total |  | 1
#REF! | 11849 | Flush Valve Without Riser | 300 | 1
| 43370 | Flush Valve Without Riser | 200 | 1
|  | Total |  | 2
#REF! | Station | 4" PVC Flush valve drain line | 700 | 700
13 | 200 | 2" Vac Break w/ 1" ARV | NA | 1
| 535 | 2" Vac Break w/ 1" ARV | NA | 1
| 2732 | 2" Vac Break w/ 1" ARV | NA | 1
| 4143 | 2" Vac Break w/ 1" ARV | NA | 1
| 5151.6 | 2" Vac Break w/ 1" ARV | NA | 1
| 7158.6 | 2" Vac Break w/ 1" ARV | NA | 1
| 7178.6 | 2" Vac Break w/ 1" ARV | NA | 1
| 8840.95 | 2" Vac Break w/ 1" ARV | NA | 1
| 11100 | 2" Vac Break w/ 1" ARV | NA | 1
| 12060 | 2" Vac Break w/ 1" ARV | NA | 1
| 12905.57 | 2" Vac Break w/ 1" ARV | NA | 1
| 15100 | 2" Vac Break w/ 1" ARV | NA | 1
|  | Total |  | 12
#REF! | 17131 | 2" Combination Air Valve assembly | NA | 1
| 17989 | 2" Combination Air Valve assembly | NA | 1
| 19075.53 | 2" Combination Air Valve assembly | NA | 1
| 19750.49 | 2" Combination Air Valve assembly | NA | 1
| 21380 | 2" Combination Air Valve assembly | NA | 1
| 24210 | 2" Combination Air Valve assembly | NA | 1
| 26750 | 2" Combination Air Valve assembly | NA | 1
| 28785 | 2" Combination Air Valve assembly | NA | 1
| 29656 | 2" Combination Air Valve assembly | NA | 1
| 31410 | 2" Combination Air Valve assembly | NA | 1
| 32210.19 | 2" Combination Air Valve assembly | NA | 1
| 34296.2 | 2" Combination Air Valve assembly | NA | 1
| 34967.81 | 2" Combination Air Valve assembly | NA | 1
| 36041 | 2" Combination Air Valve assembly | NA | 1
| 36482 | 2" Combination Air Valve assembly | NA | 1
| 36988 | 2" Combination Air Valve assembly | NA | 1
| 37602.81 | 2" Combination Air Valve assembly | NA | 1
| 38171.64 | 2" Combination Air Valve assembly | NA | 1
| 39517.2 | 2" Combination Air Valve assembly | NA | 1
| 40641.63 | 2" Combination Air Valve assembly | NA | 1
| 41313 | 2" Combination Air Valve assembly | NA | 1
| 42114.15 | 2" Combination Air Valve assembly | NA | 1
| 43248.97 | 2" Combination Air Valve assembly | NA | 1
| 44658.81 | 2" Combination Air Valve assembly | NA | 1
| 45235 | 2" Combination Air Valve assembly | NA | 1
| 46530.3 | 2" Combination Air Valve assembly | NA | 1
| 47873.71 | 2" Combination Air Valve assembly | NA | 1
| 48533.86 | 2" Combination Air Valve assembly | NA | 1
| 49210 | 2" Combination Air Valve assembly | NA | 1
|  | Total |  | 29
Area (CU YD)
|  | Surge Tank Building Concrete Foundation |  | 0 | CU YD
#REF! |  | Surge Tank Building Concrete Porch |  | 0 | CU YD
|  |  |  | 0 | CU YD
#REF! |  | New Fence Surge Tank site |  | 260 | LF |  |  | This number includes gate lenths. W/o gates
#REF! |  | Surge Tank Site Base coarse/gravel |  | 445 | SQ YD
597
1042
2-inch Gravel over existing grade, CIP.
#REF! |  | 24-inch Corrugated metal culvert @ surgetank |  | 25 | LF
#REF! | 336 | 18" Steel Casing |  | 30
| 568 | 18" Steel Casing |  | 60
| 2822 | 18" Steel Casing |  | 30
| 2934 | 18" Steel Casing |  | 30
| 3532 | 18" Steel Casing |  | 40
| 6659 | 18" Steel Casing |  | 30
| 7216 | 18" Steel Casing |  | 30
| 8701 | 18" Steel Casing |  | 30
|  | Total |  | 280
#REF! | 19934 | 24" Steel Casing |  | 30
| 48952 | 24" Steel Casing |  | 40
|  | Total |  | 70
#REF! | 351 | CP Needed for Steel Casing | EA | 1
| 568 | CP Needed for Steel Casing | EA | 1
|  | Total |  | 2
#REF! | 28921 | 24" PVC Casing |  | 100
| 31543 | 24" PVC Casing |  | 100
|  | Total |  | 200
#REF! |  | Reach 26.3 tank site gravel & base coarse |  | 2479 | SY
#REF! |  | New Fence-Reach 26.3tank site |  | 619 | LF
#REF! |  | Reach 26.3tank site 12" Gate Valve Assembly |  | 4
11 |  | Reach 26.3tank site 10" Gate Valve Assembly |  | 2
#REF! |  | Reach 26.3 tank site 8" Gate Valve Assembly |  | 5 |  | WJ got 6
#REF! |  | Reach 26.3 tank site 4" Gate Valve Assembly |  | 1
13 |  | Reach 26.3tank site 2" Vac Break |  | 1
#REF! |  | Reach 26.3tank site Altitude Valve Vault |  | 1
#REF! |  | 4" PRV drain line |  | 1673
#REF! | 49273 | 6" Control Valve/PRV |  | 1

## WJ quantities (hidden)
Bid Item | Station | Description | Length | Quantity
REACH 26.1
#REF! | 0 | Begin of 10" DR18 pipeline (Start 26.3) |  | -- | --
| 16165 | End of 10" DR18 pipeline | LF | 16165 |  | 16165ft
7 | 16264 | Begin of 12" DR14 pipeline (after 26.3 tank)
| 50113 | End of 12" DR14 pipeline | LF | 33849 |  | 33849ft
|  | Total |  | 50014 |  | 50014ft
#REF! | 4950 | Riprap | NA | 10 | SY
| 11585 | Riprap | NA | 10 | SY
| 12974.71 | Riprap | NA | 67 | SY
| 43520 | Riprap | NA | 10 | SY
| 49850 | Riprap | NA | 10 | SY
| 0 | Total |  | 107 | SY
#REF! |  | Rock Check Dams (C-7 & C-13) | # dams | 5
|  |  | length |  | ft (scale from plan)
|  |  | avg. ht. | 2 | ft (assumed, from DT-30)
|  |  | avg. 1/2width | 3 | ft (calculated, DT-30)
|  |  | Volume | 0 | cu ft
|  |  |  | 0 | cu yd
|  | Total |  | 0 | CU YD
11 | 525 | 10" Gate Valve | NA | 1
| 4133 | 10" Gate Valve | NA | 1
| 5141.6 | 10" Gate Valve | NA | 1
| 7168.6 | 10" Gate Valve | NA | 1
| 11090 | 10" Gate Valve | NA | 1
| 12050 | 10" Gate Valve | NA | 1
| 0 | 10" Gate Valve | NA
|  | Total |  | 6
#REF! | 19740.59 | 12" Gate Valve | NA | 1
| 24200 | 12" Gate Valve | NA | 1
| 28775 | 12" Gate Valve | NA | 1
| 31400.12 | 12" Gate Valve | NA | 1
| 32200.19 | 12" Gate Valve | NA | 1
| 37250 | 12" Gate Valve | NA | 1
| 41300 | 12" Gate Valve | NA | 1
| 42104.15 | 12" Gate Valve | NA | 1
| 45225.02 | 12" Gate Valve | NA | 1
| 49200 | 12" Gate Valve | NA | 1
|  | Total |  | 10
#REF! | 525 | CP Needed for 10" GV | NA | 1
|  | Total |  | 1
#REF! | 31410.12 | CP Needed for 12" GV | NA | 3 | 413+00.00 | 452+25.02
| 0 | CP Needed for BFV | NA
| 0 | CP Needed for BFV | NA
|  | Total |  | 3
#REF! | 43370 | CP Needed for flush valve | NA | 1
|  | Total |  | 1
#REF! | 5131.6 | Flush Valves With Riser | EA | 1
|  | Total |  | 1
#REF! | 11849.09 | Flush Valve Without Riser | EA | 1
| 43370 | Flush Valve Without Riser | EA | 1
|  | Total |  | 2
#REF! |  | 4" PVC Flush valve drain line |  | 3
13 | 20 | 2" Vac Break w/ 1" ARV | NA | 1
| 535 | 2" Vac Break w/ 1" ARV | NA | 1
| 2732.06 | 2" Vac Break w/ 1" ARV | NA | 1
| 4143 | 2" Vac Break w/ 1" ARV | NA | 1
| 5151.6 | 2" Vac Break w/ 1" ARV | NA | 1
| 7158.6 | 2" Vac Break w/ 1" ARV | NA | 1
| 7178.6 | 2" Vac Break w/ 1" ARV | NA | 1
| 8840.95 | 2" Vac Break w/ 1" ARV | NA | 1
| 11100 | 2" Vac Break w/ 1" ARV | NA | 1
| 12060 | 2" Vac Break w/ 1" ARV | NA | 1
| 12905.57 | 2" Vac Break w/ 1" ARV | NA | 1
| 15100 | 2" Vac Break w/ 1" ARV | NA | 1
|  | Total |  | 12
#REF! | 171+30.86 | 2" Combination Air Valve assembly | NA | 1
| 179+89.04 | 2" Combination Air Valve assembly | NA | 1
| 190+75.53 | 2" Combination Air Valve assembly | NA | 1
| 197+50.49 | 2" Combination Air Valve assembly | NA | 1
| 213+80.00 | 2" Combination Air Valve assembly | NA | 1
| 242+10.00 | 2" Combination Air Valve assembly | NA | 1
| 267.50.00 | 2" Combination Air Valve assembly | NA | 1
| 287+85.00 | 2" Combination Air Valve assembly | NA | 1
| 296+56.22 | 2" Combination Air Valve assembly | NA | 1
| 314+10.12 | 2" Combination Air Valve assembly | NA | 1
| 322+10.19 | 2" Combination Air Valve assembly | NA | 1
| 342+96.21 | 2" Combination Air Valve assembly | NA | 1
| 349+67.81 | 2" Combination Air Valve assembly | NA | 1
| 360+41.24 | 2" Combination Air Valve assembly | NA | 1
| 364+82.38 | 2" Combination Air Valve assembly | NA | 1
| 369+85.17 | 2" Combination Air Valve assembly | NA | 1
| 376+02.81 | 2" Combination Air Valve assembly | NA | 1
| 381+71.64 | 2" Combination Air Valve assembly | NA | 1
| 395+17.18 | 2" Combination Air Valve assembly | NA | 1
| 406+41.63 | 2" Combination Air Valve assembly | NA | 1
| 413+10.00 | 2" Combination Air Valve assembly | NA | 1
| 421+14.15 | 2" Combination Air Valve assembly | NA | 1
| 432+48.97 | 2" Combination Air Valve assembly | NA | 1
| 446+58.81 | 2" Combination Air Valve assembly | NA | 1
| 452+35.02 | 2" Combination Air Valve assembly | NA | 1
| 465+30.29 | 2" Combination Air Valve assembly | NA | 1
| 478+73.71 | 2" Combination Air Valve assembly | NA | 1
| 485+33.86 | 2" Combination Air Valve assembly | NA | 1
| 492+10.00 | 2" Combination Air Valve assembly | NA | 1
|  | Total |  | 29
Area (CU YD)
|  | Surge Tank Building Concrete Foundation |  | 0 | CU YD
#REF! |  | Surge Tank Building Concrete Porch |  | 0 | CU YD
|  |  |  | 0 | CU YD
#REF! |  | New Fence Surge Tank site |  | 260 | LF |  | This number includes gate lenths. W/o gates
#REF! |  | Surge Tank Site Base coarse/gravel |  | 445 | SQ YD
597
1042
2-inch Gravel over existing grade, CIP.
#REF! |  | 24-inch Corrugated metal culvert @ surgetank |  | 25 | LF
#REF! | 03+36 | 18" Steel Casing | LF | 30
| 05+68 | 18" Steel Casing | LF | 60
| 28+52 | 18" Steel Casing | LF | 30
| 29+34 | 18" Steel Casing | LF | 30
| 35+32 | 18" Steel Casing | LF | 40
| 66+59 | 18" Steel Casing | LF | 30
| 72+16 | 18" Steel Casing | LF | 30
| 87+01 | 18" Steel Casing | LF | 30
|  | Total |  | 280
#REF! | 199+33 | 24" Steel Casing | LF | 30
| 489+52 | 24" Steel Casing | LF | 40
|  | Total |  | 70
#REF! | 3+36 | CP Needed for Steel Casing | EA | 15
| 005+68 | CP Needed for Steel Casing | EA | 60
|  | Total |  | 75
#REF! | 289+21 | 24" PVC Casing | LF | 100
| 315+43 | 24" PVC Casing | LF | 100
|  | Total |  | 200
#REF! |  | Reach 26.3 tank site gravel & base coarse |  |  | SY
#REF! |  | New Fence-Reach 26.3tank site |  | 618.7 | LF
#REF! |  | Reach 26.3tank site 12" Gate Valve Assembly |  | 4
11 |  | Reach 26.3tank site 10" Gate Valve Assembly |  | 2
#REF! |  | Reach 26.3 tank site 8" Gate Valve Assembly |  | 6
#REF! |  | Reach 26.3 tank site 4" Gate Valve Assembly |  | 1
13 |  | Reach 26.3tank site 2" Vac Break |  | 1
#REF! |  | Reach 26.3tank site Altitude Valve Vault |  | 1
#REF! |  | 4" PRV drain line |  | 3
#REF! |  | 6" Control Valve/PRV

## WBJ 2-5-18 (hidden)
Navajo Gallup Water Supply Project, Reach 26.3
ITEM NO. | ITEM DESCRIPTION | UNIT | EST. QTY. | UNIT PRICE | TOTAL PRICE
General and Miscellaneous
1 | Mobilization (75%) / demobilization (25%). | LS | 1
2 | Testing allowance, (reimbursable lab fees only, incl. compaction, concrete, materials, water quality. Excludes bacteriological lab test fees). | Allow. | 1
3 | Traffic control, per county and BIA requirements. | LS | 1
Erosion and Storm Water Controls
4 | Wire-caged riprap (item includes rock, wire cage, geotextile, and staking) or cable concrete. Final quantities, dimensions and locations TBD in field, CIP. | CY | #REF! |  |  | Values may have changed.
5 | Uncaged riprap and rock check dams, final quantities, dimensions and locations TBD in field, CIP | CY | #REF! |  |  | Values may have changed.
6 | Re-seeding of waterline ROW and TCE, CIP. | LF | #REF!
7 | Re-seeding of Reach 26.3 tank site, CIP | LS | 1
8 | SWPPP pursuant to NPDES stormwater program and consistent with USEPA’s general construction permit. Includes preparation of document, implementation of all BMPs required by SWPPP, filing of all notices and inspections required by EPA, etc. | LS | 1
Water Mainline
9 | 12-inch PVC DR 18 C900 Pipeline, with appurtenances, CIP. Includes fusible or bell and spigot joint as indicated on plans and specifications. | LF | #REF! |  |  | Should this be worded as 26.1/1
10 | 10-inch PVC DR 18 C900 Pipeline, with appurtenances, CIP. Includes fusible or bell and spigot joint as indicated on plans and specifications. | LF | #REF! |  |  | Should this be worded as 26.1/2
11 | Flushing, disinfection and bacteriological testing, CIP. | LF | #REF! |  |  | Not including 6" PVC at the end of 12" PVC
12 | Hydrostatic testing of main pipeline, CIP | LF | #REF! |  |  | Not including 6" PVC at the end of 12" PVC
13 | Rock removal and processed / imported backfill material (excludes placement and compaction of backfill, embedment, or soil cement, which are incidental to pipe bid items), CIP. | VLF |  |  |  | Check and review
Water Valve Assemblies
14 | 12-inch Gate valve assembly, CIP. | EA | #REF!
15 | 10-inch Gate valve assembly, CIP. | EA | #REF!
16 | 8-inch Gate valve assembly, CIP | EA | #REF!
17 | 6-inch Gate valve assembly, CIP | EA
18 | 4-inch Gate valve assembly, CIP | EA | #REF!
19 | 6-inch Flush valve assembly, incl. main line tap, gate valve assembly, riser, meter can assembly, ## LF steel pipe and rubber check valve, CIP. | EA | #REF! |  |  | Update Language
20 | 2-inch flush valve assembly with above- grade discharge, CIP. | EA | #REF!
21 | 2-inch vacuum breaker with 1-inch air release valve assembly with enclosure, CIP | EA | #REF!
22 | Tie-in to Existing distribution piping, including tee, 6-inch PVC piping with appurtenances, CIP. Excludes gate valves. | LF | #REF!
Cathodic Protection
23 | Cathodic protection of flush valve assemblies, CIP. | EA | #REF!
24 | Cathodic protection of main line gate and ball valve assemblies, CIP. | EA | #REF!
25 | Cathodic protection of 24-inch steel road casing, CIP. | EA | #REF!
26 | Cathodic protection of 18-inch steel road casing, CIP | EA | #REF!
Road and Gas Line Crossings
27 | 24-inch open cut cased road crossings, incl. steel casing and end seals, CIP. Excludes carrier pipe. | LF | #REF!
28 | 18-inch open cut cased road crossings, incl. steel casing and end seals, CIP. Excludes carrier pipe. | LF | #REF!
29 | 18-inch jack and bore road crossing, incl. steel casing and end seals, CIP. Excludes carrier pipe and rock removal. | LF
29a | Rock removal allowance for (Item 30) 18-inch jack and bore road crossing, CIP. | Allow | 1
30 | Gas/petroleum line crossing location and exposure of gas lines per gas company requirements, CIP. | EA
31 | Gas/petroleum line crossing, incl. 24-inch casing, with petroleum-resistant gaskets and end seals, CIP. Covers all co-located petroleum lines. Excludes carrier pipe. | LF | #REF!
32 | Horizontal Directional Drilling at wash crossing, including 12-inch PVC DR 18 carrier pipe, CIP. | LF
33 | Horizontal Directional Drilling at wash crossing, including 10-inch PVC DR 18 carrier pipe, CIP. | LF
Control Valve Vault and Site Work
34 | Prefabricated Control Valve Vault (incl. all structural elements, and wetted components), CIP. | LS | 1
35 | Control Valve Vault site piping (incl. drain facilities within and beyond vault site, and fittings within site not separately listed), CIP. Excludes 12-inch main line within site. | LS | 1
36 | Site earthwork and grading for sub-foundations and driveways, CIP. Excludes surfacing material and riprap. | LS | 1
Reach 26.3 Tank and Site Work
37 | 250,000 gallon glass-fused bolted steel water storage tank with passive anode cathodic protection system per Section 33 16 21, including installation, energizing, adjusting, and testing, CIP. | EA | 2
38 | Tank foundation for 250,000 gallon glass-fused bolted steel tank, CIP. | EA | 2
39 | Filling, disinfection, and bacteriological testing of new 250,000 gallon tank, CIP. | EA | 2
40 | Site earthwork and grading for sub-foundation, pads and driveways, CIP. Excludes surfacing material and riprap. | LS | 1
41 | Reach 26.3 Tank site piping, (incl. all new plumbing components within the Pueblo Pintado site and drain line ROWs not separately listed), CIP. Excludes gate valves, air valves, and 12- and 10-inch main line. | LS | 1
42 | Pressure Transducer vault, (incl. structure and wetted components), CIP. Excludes electrical. | LS | 2
Chlorination Facilities at Reach 26.3 Tank Site
43 | Chlorinator building, (incl. all structural elements), CIP. | LS | 1
44 | Chlorinator building plumbing, CIP. | LS | 1
45 | Gas chlorination equipment, CIP. | LS | 1
General Site Work
46 | Site surfacing with 2-inch gravel and 3-inch base course, CIP. | SY | #REF!
47 | Fencing (8 ft. with 3-strand barbed wire), incl. 20’ double swinging gates and removal of existing fence and gates, CIP. | LF | #REF!
48 | 24-inch corrugated metal culvert, incl. end sections and markers, CIP. | LF
Electrical
49 | Reach 26.3 tank site electrical, CIP. Includes meter pole and socket. Excludes SCADA equipment listed separately and primary pole, primary conductor, transformer and meter provided by utility. | LS | 1
50 | Chlorination building electrical/ HVAC, CIP. | LS
51 | Pressure Transducer vault electrical, CIP. | EA
52 | SCADA equipment for Reach 26.3 tank site, CIP | LS
53 | SCADA programming allowance, programming sub-contractor to be selected by Owner, CIP | Allow | 1
| TOTAL OF BASE BID: | $
Tax not included
IN WORDS:_______________________________________________________________________________
________________________________________________________________________________________________________
BID ALTERNATES
Note: Tax not included.
ITEM NO. | ITEM DESCRIPTION | UNIT | EST. QTY. | UNIT PRICE | TOTAL PRICE
37A | 250,000 gallon welded steel water storage tank, painting of tank with impressed current cathodic protection system per Sections 33 16 19, 09 97 14 and 26 42 10, including installation, energizing, adjusting, and testing, CIP. | EA | 2
38A | Tank foundation for 250,000 gallon welded steel tank, CIP. | EA | 2
| TOTAL OF BID WITH BID ALTERNATES: | $
Tax not included
(Including Base Bid total, substituting Bid Alternate items 37A & 38A for Base Bid
Items 37 & 38)
IN WORDS:_______________________________________________________________________________
________________________________________________________________________________________________________

## EAS quantites 4-5-18 (hidden)
Bid Item | Station | Description | Length | Quantity
REACH 26.1
7 | 0 | Begin of 10" DR18 pipeline (Start 26.3) |  | -- | --
| 4716 | Begin 10" HDD | 4716 | 4716 | LF | 10"
| 5093 | End 10" HDD | 377 | 377 | LF | 10" HDD
| 11324 | Begin 10" HDD | 6231 | 6231 | LF | 10"
| 11771 | End 10" HDD | 447 | 447 | LF | 10" HDD
| 16164.69 | End of 10" DR18 pipeline | 16164.69 | 16165 | LF | Total 10"
8 | 16264.3 | Begin of 12" DR18 pipeline (after 26.3 tank)
| 41399 | Begin 12" HDD | 25134.7 | 25135 | LF | 12"
| 41754 | End 12" HDD | 355 | 355 | LF | 12" HDD
| 43433 | Begin 12" HDD | 1679 | 1679 | LF | 12"
| 43824 | End 12" HDD | 391 | 391 | LF | 12" HDD
| 49260 | End of 12" DR18 pipeline | 32995.7 | 32996 | LF | Total 12"
#REF! | 49260 | Begin of 6" DR18 pipeline
| 49313 | End of 6" DR18 pipeline | 53 | 53 |  | Total 6"
|  | Total pipeline length | 49213.39 | 49214 | LF
|  | Total 10" HDD | 824 | 824 | LF
|  | Total 12" HDD | 746 | 746 | LF
4 | 11555 | Riprap | NA | 40 | SY
| 13000 | Riprap | NA | 67 | SY
| Tank site | Riprap | NA | 50 | SY
|  | Total |  | 157 | SY
#REF! |  | Rock Check Dams (C-8 & C-13) | # dams | 11
|  |  | length | 30 | ft (scale from plan)
|  |  | avg. ht. | 2 | ft (assumed, from DT-30)
|  |  | avg. 1/2width | 3 | ft (calculated, DT-30)
|  |  | Volume | 1980 | cu ft
|  | Total |  | 74 | CU YD
#REF!
36165.25 | 40704.2 | Rock excavation and backfill, |  | 23000 | VLF
11 | 703 | 10" Gate Valve | NA | 1
| 4102.3 | 10" Gate Valve | NA | 1
| 5151.4 | 10" Gate Valve | NA | 1
| 7151.4 | 10" Gate Valve | NA | 1
| 10950 | 10" Gate Valve | NA | 1
| 12051.5 | 10" Gate Valve | NA | 1
| Tank Site | 10" Gate Valve Assembly | NA | 4
|  | Total |  | 10
#REF! | 703 | CP Needed for 10" GV | NA | 1
|  | Total |  | 1
#REF! | Tank Site | 8" Gate Valve Assembly | NA | 3
#REF! | Tank Site | 6" Gate Valve Assembly | NA | 4
| 49265.9 | 6" Gate Valve | NA | 1
| FV u/s PRV | 6" Gate Valve | NA | 1
| 49284.9 | 6" Gate Valve | NA | 1
|  | Total |  | 7
#REF! | 19734.7 | 12" Gate Valve | NA | 1
| 23932.5 | 12" Gate Valve | NA | 1
| 28767.5 | 12" Gate Valve | NA | 1
| 31392.9 | 12" Gate Valve | NA | 1
| 32192.7 | 12" Gate Valve | NA | 1
| 36449.4 | 12" Gate Valve | NA | 1
| 41292.5 | 12" Gate Valve | NA | 1
| 42079.7 | 12" Gate Valve | NA | 1
| 45212.9 | 12" Gate Valve | NA | 1
|  | Total |  | 9
#REF! | 31392.9 | CP Needed for 12" GV | NA | 1
| 41292.5 | CP Needed for 12" GV | NA | 1
| 45212.9 | CP Needed for 12" GV | NA | 1
|  | Total |  | 3
#REF! | 5141.4 | Flush Valves Above Grade |  | 1
| 11838 | Flush Valves Above Grade |  | 1
| 28308.6 | Flush Valves Above Grade |  | 1
| 38292.7 | Flush Valves Above Grade |  | 1
| 43413.4 | Flush Valves Above Grade |  | 1
|  | Total |  | 5
#REF! | 38292.7 | CP Needed for Above Grade FV |  | 1
| 43413.4 | CP Needed for Above Grade FV |  | 1
2
#REF! | 49260.9 | 6" flush valve | NA | 1
|  | 6" flush valve drainline | LF | 30
|  | 4" PRV drain line | LF | 575
13 | 27.5 | 2" Vac Break w/ 1" ARV | NA | 1
| 720.5 | 2" Vac Break w/ 1" ARV | NA | 1
| 2748.5 | 2" Vac Break w/ 1" ARV | NA | 1
| 4119.8 | 2" Vac Break w/ 1" ARV | NA | 1
| 5168.9 | 2" Vac Break w/ 1" ARV | NA | 2
| 7133.9 | 2" Vac Break w/ 1" ARV | NA | 3
| 7168.9 | 2" Vac Break w/ 1" ARV | NA | 1
| 8851.1 | 2" Vac Break w/ 1" ARV | NA | 1
| 10967.5 | 2" Vac Break w/ 1" ARV | NA | 1
| 12069 | 2" Vac Break w/ 1" ARV | NA | 1
| 12851.5 | 2" Vac Break w/ 1" ARV | NA | 1
| 15100 | 2" Vac Break w/ 1" ARV | NA | 1
| 18002.2 | 2" Vac Break w/ 1" ARV | NA | 1
| 19752.2 | 2" Vac Break w/ 1" ARV | NA | 1
| 21380 | 2" Vac Break w/ 1" ARV | NA | 1
| 23950 | 2" Vac Break w/ 1" ARV | NA | 1
| 26550 | 2" Vac Break w/ 1" ARV | NA | 1
| 28785 | 2" Vac Break w/ 1" ARV | NA | 1
| 29655.5 | 2" Vac Break w/ 1" ARV | NA | 1
| 31410.4 | 2" Vac Break w/ 1" ARV | NA | 1
| 32210.2 | 2" Vac Break w/ 1" ARV | NA | 1
| 34956.5 | 2" Vac Break w/ 1" ARV | NA | 1
| 35963.5 | 2" Vac Break w/ 1" ARV | NA | 1
| 36466.9 | 2" Vac Break w/ 1" ARV | NA | 1
| 36978 | 2" Vac Break w/ 1" ARV | NA | 1
| 37587 | 2" Vac Break w/ 1" ARV | NA | 1
| 39509.8 | 2" Vac Break w/ 1" ARV | NA | 1
| 40651.5 | 2" Vac Break w/ 1" ARV | NA | 1
| 41310 | 2" Vac Break w/ 1" ARV | NA | 1
| 42097.2 | 2" Vac Break w/ 1" ARV | NA | 1
| 43245.9 | 2" Vac Break w/ 1" ARV | NA | 1
| 44676.6 | 2" Vac Break w/ 1" ARV | NA | 1
| 45230.4 | 2" Vac Break w/ 1" ARV | NA | 1
| 46465.4 | 2" Vac Break w/ 1" ARV | NA | 1
| 47862.1 | 2" Vac Break w/ 1" ARV | NA | 1
| 48530.8 | 2" Vac Break w/ 1" ARV | NA | 1
| 49302.4 | 2" Vac Break w/ 1" ARV | NA | 1
| R26.3 Tank site | 2" Vac Break w/ 1" ARV | NA | 2
|  | Total |  | 42
| PRV/Relief Vault | 2" Vac Break w/ 1" ARV w/out meter can | NA | 2
| PRV Vault | 1" ARV in PRV vault | NA | 1
#REF! | 336 | 18" Steel Casing |  | 30
| 518 | 18" Steel Casing |  | 160
| 2822 | 18" Steel Casing |  | 30
| 2934 | 18" Steel Casing |  | 30
| 3532 | 18" Steel Casing |  | 40
| 6659 | 18" Steel Casing |  | 30
| 7216 | 18" Steel Casing |  | 30
| 8701 | 18" Steel Casing |  | 30
|  | Total |  | 380
#REF! | 19934 | 24" Steel Casing |  | 30
| 48952 | 24" Steel Casing |  | 40
|  | Total |  | 70
#REF! | 518 | CP Needed for Steel Casing (18") | EA | 1
|  | Total |  | 1
#REF! | 28941 | 24" PVC Casing |  | 80
| 31540 | 24" PVC Casing |  | 80
|  | Total |  | 160
#REF! |  | Reach 26.3 tank site gravel & base coarse |  | 2133 | SY
#REF! |  | New Fence-Reach 26.3tank site |  | 287 | LF
|  | Reach 26.3 tank site 2" Curb Stop Assembly |  | 3
|  | Reach 26.3 tank site 1" Curb Stop Assembly |  | 1
#REF! |  | Reach 26.3 tank site Meter Vault |  | 1
#REF! | 49296 | 6" Control Valve/PRV |  | 1

## Rock (hidden)
Someone else needs to check my work here. I pulled it from the Potholing calcs before they were done-done
Navajo Gallup Water Supply Project, Reaches 26.3, "Pot-Holing" Information
Hole # | Station | Latitude | Longitude | Subsurface Conditions | Depth to Rock | Begin of rock | End of rock | Length | Area | Unit | Comments
1 | 343.3 | 36° 02' 39.48" N | 107° 25' 34.49" W | Silty Sand | None at 10 Feet
2 | 483.9 | 36° 02' 39.71" N | 107° 25' 32.35" W | Clayey Sand over silty sand | None at 10 Feet
3 | 2278.5 | 36° 02' 24.30" N | 107° 25' 21.16" W | Silty sand with gravel over clayey sand | None at 10 Feet
4 | 3508.8 | 36° 02' 15.14" N | 107° 25' 11.51" W | Silty sand | None at 10 Feet
5 | 4869.7 | 36° 02' 04.73" N | 107° 25' 01.77" W | Well graded sand with silt over clay with sand | None at 10 Feet
6 | 6644.3 | 36° 01' 58.48" N | 107° 24' 44.71" W | Sandy clay over silty sand | None at 10 Feet
7 | 7766.6 | 36° 01' 50.36" N | 107° 24' 36.35" W | Silty sand | None at 10 Feet
8 | 8663 | 36° 01' 44.41" N | 107° 24' 28.26" W | Clayey sand with gravel over silty sand | None at 10 Feet
9 | 9295.8 | 36° 01' 39.68" N | 107° 24' 26.63" W | Clayey sand | None at 10 Feet
10 | 13667 | 36° 01' 33.49" N | 107° 23' 34.57" W | Clayey sand | None at 10 Feet
11 | 14921.8 | 36° 01' 31.97" N | 107° 23' 19.41" W | Silty sand over clay | None at 10 Feet
12 | 17100.3 | 36° 01' 22.41" N | 107° 23' 07.78" W | Silty sand | None at 10 Feet
13 | 18459.2 | 36° 01' 15.39" N | 107° 23' 21.80" W | Clayey and silty sand | None at 10 Feet
14 | 19924.8 | 36° 01' 05.12" N | 107° 23' 33.81" W | Clay with sand over silty sand | None at 10 Feet
15 | 21469.2 | 36° 00' 50.51" N | 107° 23' 30.09" W | Silty sand | None at 10 Feet
16 | 23661.1 | 36° 00' 30.74" N | 107° 23' 19.23" W | Silty sand with gravel | None at 10 Feet
17 | 25437.6 | 36° 00' 14.71" N | 107° 23' 10.38" W | Silty sand | None at 10 Feet
18 | 27436.8 | 35° 59' 56.95" N | 107° 22' 59.69" W | Silty sand | None at 10 Feet
19 | 28710.1 | 35° 59' 45.63" N | 107° 22' 52.90" W | Silty sand | None at 10 Feet
20 | 30434.1 | 35° 59' 31.31" N | 107° 22' 47.39" W | Silty sand over sandy clay | None at 10 Feet
21 | 35517.4 | 35° 59' 31.11" N | 107° 21' 46.51" W | Sandy silty clay over weathered shale | Shale at 9.5 feet | 32975.75 | 36165.25 |  |  |  | Pipe isn't deeper than 9.5' in this section
22 | 36813.1 | 35° 59' 25.59" N | 107° 21' 32.30" W | Sandstone | Sandstone at 1 Foot | 36165.25 | 40704.2 | 4538.95 | 22694.75 | VLF | Should we label this is "Weathered Sandstone" under Subsurface Conditions?
23 | 44595.3 | 35° 59' 20.18" N | 107° 19' 58.99" W | Silty sand over sandy clay | None at 10 Feet
24 | 48967.8 | 35° 58' 55.09" N | 107° 19' 17.86" W | Silty clayey sand over silty sand | None at 10 Feet